## Variables
Variable Name | Variable Type | Read/Write | Description | Valid Values | Notes
state | string | read only | current Arduino state | any valid Arduino state name
boneState | string | read only | current state of the Beaglebone, according to the Arduino | any valid Beaglebone state name | Here for diagnostic purposes
boneStateSet | string | write only | this allows the Beaglebone to tell the Arduino its current state.
command | string | write only | the name of the target state | any state name | This will do nothing unless the state transition is valid.
fault | string | read only | current fault string | any combination of valid faults, separated by commas
throttle | integer | read/write | current throttle position | -5 to 5 | Only valid in the correct state
headingTarget | float | read/write | absolute heading command | 0.0 to 360.0 | Writeable only in Active state
headingDelta | float | read/write | differential heading command | -180.0 to 180.0 | Reset to zero when it's applied to the heading.
headingCurrent | float | read only | current magnetic heading | 0.0 to 360.0 | Current magnetic heading of the boat
rudder | float | read/write | current rudder command | -100.0 to 100.0 | Writeable only in ActiveRudder and SelfTest states
rudderRaw | integer | read only | current output to steering servo | 0 to 3000 | microseconds
internalVoltage | float | read only | internal voltage, scaled
internalVoltageRaw | integer | read only | internal voltage, raw value | 0 to 1024
motorVoltage | float | read only | motor voltage, scaled
motorVoltageRaw | integer | read only | motor voltage, raw value | 0 to 1024
motorCurrent | float | read only | motor current, scaled
motorCurrentRaw | integer | read only | motor current, raw value | 0 to 1024
Kp | float | read/write | steering PID proportional constant |  | Changes to this value are written to NVM
Ki | float | read/write | steering PID integral constant |  | Changes to this value are written to NVM
Kd | float | read/write | steering PID differential constant |  | Changes to this value are written to NVM
pitch | float | read only | current calculated pitch
roll | float | read only | current calculated roll
accX | float | read only | raw X acceleration output
accY | float | read only | raw Y acceleration output
accZ | float | read only | raw Z acceleration output
magX | float | read only | raw X magnetometer output
magY | float | read only | raw Y magnetometer output
magZ | float | read only | raw Z magnetometer output
gyroX | float | read only | raw X rate gyro output
gyroY | float | read only | raw Y rate gyro output
gyroZ | float | read only | raw Z rate gyro output
startButton | integer | read only | current state of the start button | 0 or 1
stopButton | integer | read only | current state of the stop button | 0 or 1
horn | integer | read/write | current state of the horn | 0 or 1 | If turned on, will automatically turn off in 2 seconds
motorDirRly | integer | read/write | current state of the direction relay | 0 or 1 | Can only be written in Armed mode
motorWhtRly | integer | read/write | current state of the white relay | 0 or 1 | Can only be written in Armed mode
motorYlwRly | integer | read/write | current state of the yellow relay | 0 or 1 | Can only be written in Armed mode
motorRedRly | integer | read/write | current state of the red relay | 0 or 1 | Can only be written in Armed mode
motorRedWhtRly | integer | read/write | current state of the red/white crossover relay | 0 or 1 | Can only be written in Armed mode
motorRedYlwRly | integer | read/write | current state of the red/yellow crossover relay | 0 or 1 | Can only be written in Armed mode

## Functions
Function | Parameters | Permitted Values | Return Value
getData | n/a | n/a | Returns all variables listed as a comma separated list of key=value pairs.
clearNVM | n/a |  | Clears non volatile memory
readNVM | n/a |  | Returns contents of NVM