## Control Box Physical Interface
Interface | Connector | Pin | Function | Voltage | Encoding | Iteration | Notes
Network | M12D-4 female | brown | network - orange | n/a | Ethernet | Boatse 0.2
|  | blue | network - white/orange
|  | white | network - green
|  | black | network - white/green
Power | 2x ring terminal | 1 | +12V | 8V-14V | power | Boatse 0.2
| 2x ring terminal | 2 | GND | GND | ground | Boatse 0.2
Servo | M12A-3 female | 1 | Pwr | +7V4 | power | Boatse 0.2
| M12A-3 female | 2 | Signal | 0-5V | PCM | Boatse 0.2
| M12A-3 female | 3 | GND | GND | ground | Boatse 0.2
GPS | SMA | n/a | ext ant | n/a | RF | Boatse 0.2
Arduino Status Lights | M12A-3 female | 1 | PWR | 5V | power | Boatse 0.2
| M12A-3 female | 2 | Signal | 0 or 5V | digital | Boatse 0.2
| M12A-3 female | 3 | GND | GND | ground | Boatse 0.2
Beaglebone Status Lights | M12A-3 female | 1 | PWR | 5V | power | Boatse 0.2
| M12A-3 female | 2 | Signal | 0 or 5V | digital | Boatse 0.2
| M12A-3 female | 3 | GND | GND | ground | Boatse 0.2
E-stop | M8A-3 female | 1 | +5V | 5V | power | Boatse 0.2
| M8A-3 female | 2 | Signal | 0-5V | digital | Boatse 0.2
| M8A-3 female | 3 | GND | GND | ground | Boatse 0.2
Enable | M8A-3 female | 1 | +5V | 5V | power | Boatse 0.2
| M8A-3 female | 2 | Signal | 0-5V | digital | Boatse 0.2
| M8A-3 female | 3 | GND | GND | ground | Boatse 0.2
Primary Relay | M12A-4 female | 1 | GND | GND | ground | Boatse 0.2
| M12A-4 female | 2 | Red | 0 or 12V | relay | Boatse 0.2
| M12A-4 female | 3 | Yellow | 0 or 12V | relay | Boatse 0.2
| M12A-4 female | 4 | White | 0 or 12V | relay | Boatse 0.2
Secondary Relay | M12A-4 female | 1 | GND | GND | ground | Boatse 0.3
| M12A-4 female | 2 | Reverse | 0 or 12V | relay | Boatse 0.3
| M12A-4 female | 3 | Red-White | 0 or 12V | relay | Boatse 0.3
| M12A-4 female | 4 | Yellow-Red | 0 or 12V | relay | Boatse 0.3
Battery Monitor | M8A-4 female | 1 | GND | GND | ground | Boatse 0.3
| M8A-4 female | 2 | Battery Voltage | 0-5V | analog | Boatse 0.3
| M8A-4 female | 3 | Battery Current | 0-5V | analog | Boatse 0.3
| M8A-4 female | 4 | PWR | 5V | power | Boatse 0.3
Motor Monitor | M8A-4 female | 1 | GND | GND | ground | Boatse 0.2
| M8A-4 female | 2 | Motor Voltage | 0-5V | analog | Boatse 0.2
| M8A-4 female | 3 | Motor Current | 0-5V | analog | Boatse 0.2
| M8A-4 female | 4 | PWR | 5V | power | Boatse 0.2
Charge Monitor | M8A-4 female | 1 | GND | GND | ground | Boatse 0.3
| M8A-4 female | 2 | Charge Voltage | 0-5V | analog | Boatse 0.3
| M8A-4 female | 3 | Charge Current | 0-5V | analog | Boatse 0.3
| M8A-4 female | 4 | PWR | 5V | power | Boatse 0.3
Air Horn | M12A-2 female | 1 | Horn | 12V | power | Boatse 0.2
| M12A-2 female | 1 | GND | GND | ground | Boatse 0.2

## Relay Box Physical Interface
Interface | Connector | Pin | Function | Voltage | Encoding | Iteration | Notes
Power | 2x ring terminal | 1 | +12V | 8-14V | power | Boatse 0.2
| 2x ring terminal | 2 | GND | GND | ground | Boatse 0.2
Relay Out | 4x ring terminal | 1 | Black | 12V | motor | Boatse 0.2
| 4x ring terminal | 2 | White | 12V | motor | Boatse 0.2
| 4x ring terminal | 3 | Red | 12V | motor | Boatse 0.2
| 4x ring terminal | 4 | Yellow | 12V | motor | Boatse 0.2
Primary Relay | M12A-4 female | 1 | GND | GND | ground | Boatse 0.2
| M12A-4 female | 2 | Red | 0 or 12V | relay | Boatse 0.2
| M12A-4 female | 3 | Yellow | 0 or 12V | relay | Boatse 0.2
| M12A-4 female | 4 | White | 0 or 12V | relay | Boatse 0.2
Secondary Relay | M12A-4 female | 1 | GND | GND | ground | Boatse 0.3
| M12A-4 female | 2 | Reverse | 0 or 12V | relay | Boatse 0.3
| M12A-4 female | 3 | Red-White | 0 or 12V | relay | Boatse 0.3
| M12A-4 female | 4 | Yellow-Red | 0 or 12V | relay | Boatse 0.3

## Radio Box Physical Interface
Interface | Connector | Pin | Function | Voltage | Encoding | Iteration | Notes
Network | M12D-4 female | n/a | Network connection | n/a | Ethernet | Boatse 0.2
Power | 2x ring terminal | 1 | +12V | 8-14V | power | Boatse 0.2
| 2x ring terminal | 2 | GND | GND | ground | Boatse 0.2
900 MHz Antenna | SMA | n/a | Antenna | n/a | RF | Boatse 0.2