## Sheet1
Origin State | Destination State | Trigger Source | Trigger Condition | Inhibits | Notes
Start | Self-Test | internal | Initialization complete
Self-Test | Fault | battery monitor | Vbattery < 12V
Self-Test | Fault | compass | Compass variation of greater than ±10° degrees during 5 sec test period.
Self-Test | Fault | accelerometer | Tilt greater than ±15° for more than five samples during 5 sec test period.
Self-Test | Fault | gyroscope | Any rate greater than ±15°/s during 5 sec test period
Self-Test | Fault | beaglebone | No heartbeat detected from the Beaglebone for 60 seconds.
Self-Test | Disarmed | internal | All tests pass | Inhibited while Beaglebone is active in the Self-Test state or no valid state can be determined
Fault | Self-Test | beaglebone | New self-test commanded by beaglebone.
Fault | Disarmed | beaglebone | If the failure was caused by no heartbeat and no other cause, presence of the heartbeat will cause it to recover.
Disarmed | Fault | beaglebone | No heartbeat detected from the Beaglebone for 60 seconds.
Disarmed | Halt | enable switch | Enable switch is pressed and held for not less than 10 seconds. | Inhibited by activation of the Stop switch until the Enable switch has been off for not less than ten seconds. Also inhibited if Beaglebone is in Self-Test or Fault state.
Halt | Disarmed | stop switch | Stop switch is pressed and held for not less than 10 seconds.
Halt | Fault | beaglebone | No heartbeat detected from the Beaglebone for 60 seconds.
Halt | Steering | beaglebone | Halt command received
Halt | Low Battery | battery monitor | Vbattery < 9V
Steering | Disarmed | stop switch | Stop switch is pressed and held for not less than 10 seconds.
Steering | Halt | beaglebone | Halt command received
Steering | Low Battery | battery monitor | Vbattery < 9V
Steering | Panic | beaglebone | No heartbeat detected from the Beaglebone for 5 minutes.
Low Battery | Halt | battery monitor | Vbattery > 10V and Steering is last state
Low Battery | Steering | battery monitor | Vbattery > 10V and Halt is last state
Low Battery | Panic | beaglebone | No heartbeat detected from the Beaglebone for 5 minutes.
Low Battery | Disarmed | stop switch | Stop switch is pressed and held for not less than 10 seconds.