## Outputs
State | Type | Description | Output Status
|  |  | Steering Servo | Servo Enable | Motor Control | Status Lights | Log Output
Power Up | Startup | Initial state; transitions immediately to self-test | Neutral | Off | Off | Off | Off
Self Test | Startup | Initial systems test | Neutral | On | Off | Flashing alternating red & white | Active
Disarmed | Safe | Safe wait state. | Neutral | Off | Off | Yellow | Active
Fault | Safe | State after a fault that prevents continued operation. | Neutral | Off | Off | Red | Active
Armed | Unsafe | Boat is ready and waiting for commands. | Neutral | On | Off | Blue | Active
ArmedTest | Unsafe | Boat is in test mode | Direct manual control | Manual control | Manual relay control | Flashing yellow | Active
Active | Unsafe | Boat is active and steering a commanded course. | PID control | On | Throttling | Green | Active
ActiveRudder | Unsafe | Boat is active and the rudder is under remote control. | Direct manual control | On | Throttling | Alternating green & blue | Active
LowBattery | Unsafe | Battery is low; turn off the motor and allow solar panels to recharge. | Neutral | Off | Off | Alternating yellow & red | Active
SelfRecovery | Unsafe | The Arduino has lost contact with the Beaglebone and all other remote commands and is steering a safe course. | PID control | On | Full throttle. | Alternating yellow & blue | Active

## Transitions
Origin State | Destination State | Trigger Source | Trigger Condition | Inhibits
Power Up | Self-Test | internal | Initialization complete
Self-Test | Fault | battery monitor | Vbattery < 12V
Self-Test | Fault | compass | Compass variation of greater than ±10° degrees during 5 sec test period.
Self-Test | Fault | accelerometer | Tilt greater than ±15° for more than five samples during 5 sec test period.
Self-Test | Fault | gyroscope | Any rate greater than ±15°/s during 5 sec test period
Self-Test | Fault | command | No heartbeat detected from the Beaglebone for 300 seconds or Beaglebone is in Fault state.
Self-Test | Disarmed | internal | All tests pass no other state is indicated in NVM | Beaglebone is in Self-Test or Fault state. No valid Beaglebone state.
Self-Test | Armed | NVM | All tests pass and the last state in NVM is 'Armed' | Beaglebone is in Self-Test or Fault state. No valid Beaglebone state.
Self-Test | Active | NVM | All tests pass and the last state in NVM is 'Active' | Beaglebone is in Self-Test or Fault state. No valid Beaglebone state.
Self-Test | Self Recovery | NVM | All test pass except beaglebone heartbeat and the last in NVM is 'Active', 'Armed', or 'Self Recovery'. | Beaglebone is in Self-Test.
Self-Test | ArmedTest | command | ArmedTest state commanded by the Beaglebone. | This is here to allow hardware testing without loading new software.
Fault | Self-Test | command | New self-test commanded by beaglebone.
Fault | Disarmed | command | If the failure was caused by no heartbeat or Fault state and no other cause, presence of the heartbeat and a good Beaglebone state will cause it to recover.
Disarmed | Fault | command | No heartbeat detected from the Beaglebone for 60 seconds or Beaglebone is in Fault state.
Disarmed | Armed | enable switch | Enable switch is pressed and held for not less than 10 seconds. | Beaglebone is in Self-Test or Fault state. No valid Beaglebone state.
Armed | Disarmed | stop switch | Stop switch is pressed and held for not less than 1 seconds.
Armed | Disarmed | command | Disarm command received from the Beagelbone
Armed | Fault | command | No heartbeat detected from the Beaglebone for 60 seconds or Beaglebone is in Fault state.
Armed | Active | command | Active command received
Armed | ActiveRudder | commande | ActiveRudder command received
Armed | Low Battery | battery monitor | Vbattery < 9V
Active | Disarmed | stop switch | Stop switch is pressed and held for not less than 1 seconds.
Active | Disarmed | command | Disarm command received from the Beagelbone
Active | Armed | command | Arm command received
Active | Low Battery | battery monitor | Vbattery < 9V
Active | Self Recovery | command | No heartbeat detected from the Beaglebone for 5 minutes.
Active | ActiveRudder | command | ActiveRudder command received
ActiveRudder | Disarmed | stop switch | Stop switch is pressed and held for not less than 1 seconds.
ActiveRudder | Disarmed | command | Disarm command received from the Beagelbone
ActiveRudder | Armed | command | Stop command received
ActiveRudder | Low Battery | battery monitor | Vbattery < 9V
ActiveRudder | Self Recovery | command | No heartbeat detected from the Beaglebone for 5 minutes.
ActiveRudder | Active | command | Active command received
Low Battery | Armed | battery monitor | Vbattery > 10V and Armed is last state
Low Battery | Active | battery monitor | Vbattery > 10V and Active is last state
Low Battery | ActiveRudder | battery monitor | Vbattery > 10V and ActiveRudder is last state
Low Battery | Self Recovery | battery monitor | Vbattery > 10V and SelfRecovery is last state
Low Battery | Disarmed | battery monitor | Vbattery > 10V and the last state is not previously listed.
Low Battery | Disarmed | stop switch | Stop switch is pressed and held for not less than 1 seconds.
Self Recovery | Armed | command | Heartbeat received from Beaglebone
Self Recovery | Active | command | Heartbeat received from Beaglebone
Self Recovery | ActiveRudder | command | Heartbeat received from Beaglebone
Self Recovery | Low Battery | battery monitor | Vbattery < 9V
Self Recovery | Disarmed | stop switch | Stop switch is pressed and held for not less than 1 seconds.
ArmedTest | Disarmed | command
ArmedTest | Disarmed | stop switch
Armed Test | Fault | battery monitor | Vbattery < 12V
Armed Test | Fault | command | No heartbeat detected from the Beaglebone for 300 seconds or Beaglebone is in Fault state.