## Sheet1
Origin State | Destination State | Trigger Source | Trigger Condition | Inhibits | Notes
Power Up | Self-Test | internal | Initialization complete
Self-Test | Fault | battery monitor | Vbattery < 12V
Self-Test | Fault | compass | Compass variation of greater than ±10° degrees during 5 sec test period.
Self-Test | Fault | accelerometer | Tilt greater than ±15° for more than five samples during 5 sec test period.
Self-Test | Fault | gyroscope | Any rate greater than ±15°/s during 5 sec test period
Self-Test | Fault | beaglebone | No heartbeat detected from the Beaglebone for 60 seconds or Beaglebone is in Fault state.
Self-Test | Disarmed | internal | All tests pass no other state is indicated in NVM | Beaglebone is in Self-Test or Fault state. No valid Beaglebone state.
Self-Test | Armed | NVM | All tests pass and the last state in NVM is 'Armed' | Beaglebone is in Self-Test or Fault state. No valid Beaglebone state.
Self-Test | Active | NVM | All tests pass and the last state in NVM is 'Active' | Beaglebone is in Self-Test or Fault state. No valid Beaglebone state.
Self-Test | Self Recovery | NVM | All test pass except beaglebone heartbeat and the last in NVM is 'Active', 'Armed', or 'Self Recovery'. | Beaglebone is in Self-Test.
Fault | Self-Test | beaglebone | New self-test commanded by beaglebone.
Fault | Disarmed | beaglebone | If the failure was caused by no heartbeat or Fault state and no other cause, presence of the heartbeat and a good Beaglebone state will cause it to recover.
Disarmed | Fault | beaglebone | No heartbeat detected from the Beaglebone for 60 seconds or Beaglebone is in Fault state.
Disarmed | Armed | enable switch | Enable switch is pressed and held for not less than 10 seconds. | Beaglebone is in Self-Test or Fault state. No valid Beaglebone state.
Armed | Disarmed | stop switch | Stop switch is pressed and held for not less than 1 seconds.
Armed | Disarmed | beaglebone | Disarm command received from the Beagelbone
Armed | Fault | beaglebone | No heartbeat detected from the Beaglebone for 60 seconds.
Armed | Active | beaglebone | Active command received
Armed | Low Battery | battery monitor | Vbattery < 9V
Active | Disarmed | stop switch | Stop switch is pressed and held for not less than 1 seconds.
Active | Armed | beaglebone | Stop command received
Active | Low Battery | battery monitor | Vbattery < 9V
Active | Self Recovery | beaglebone | No heartbeat detected from the Beaglebone for 5 minutes.
Low Battery | Armed | battery monitor | Vbattery > 10V and Armed is last state
Low Battery | Active | battery monitor | Vbattery > 10V and Active is last state
Low Battery | Self Recovery | beaglebone | No heartbeat detected from the Beaglebone for 5 minutes.
Low Battery | Disarmed | stop switch | Stop switch is pressed and held for not less than 1 seconds.