## Control Box Physical Interface
Interface | Connector | Pin | Function | Voltage | Notes
Network | M12D-4 female | n/a | Network connection | n/a
Power | 2x ring terminal | 1 | +12V | 12V
| 2x ring terminal | 2 | GND | GND
Servo | M12A-3 female | 1 | Pwr | +7V4
| M12A-3 female | 2 | Signal | 0-5V | PWM
| M12A-3 female | 3 | GND | GND
GPS | SMA | n/a | GPS external antenna | n/a
Arduino Status Lights | M12A-3 female | 1 | PWR | 12V
| M12A-3 female | 2 | Signal | 0 or 5V
| M12A-3 female | 3 | GND | GND
Beaglebone Status Lights | M12A-3 female | 1 | PWR | 12V
| M12A-3 female | 2 | Signal | 0 or 5V
| M12A-3 female | 3 | GND | GND
Forward E-stop/Enable | M8A-2 female | 1
| M8A-2 female | 2
Aft E-stop/Enable | M8A-2 female | 1
| M8A-2 female | 2
Primary Relay | M12A-4 female | 1 | GND | GND
| M12A-4 female | 2 | Red | 0 or 12V
| M12A-4 female | 3 | Yellow | 0 or 12V
| M12A-4 female | 4 | White | 0 or 12V
Secondary Relay | M12A-4 female | 1 | GND | GND | Optional for next build
| M12A-4 female | 2 | Reverse | 0 or 12V | Optional for next build
| M12A-4 female | 3 | Red-White | 0 or 12V | Optional for next build
| M12A-4 female | 4 | Yellow-Red | 0 or 12V | Optional for next build
Battery Monitor | M8A-4 female | 1 | GND | GND | Optional for next build
| M8A-4 female | 2 | Battery Voltage | 0-5V | Optional for next build
| M8A-4 female | 3 | Battery Current | 0-5V | Optional for next build
| M8A-4 female | 4 | PWR | 5V | Optional for next build
Motor Monitor | M8A-4 female | 1 | GND | GND | Optional for next build
| M8A-4 female | 2 | Motor Voltage | 0-5V | Optional for next build
| M8A-4 female | 3 | Motor Current | 0-5V | Optional for next build
| M8A-4 female | 4 | PWR | 5V | Optional for next build
Charge Monitor | M8A-4 female | 1 | GND | GND | Optional for next build
| M8A-4 female | 2 | Charge Voltage | 0-5V | Optional for next build
| M8A-4 female | 3 | Charge Current | 0-5V | Optional for next build
| M8A-4 female | 4 | PWR | 5V | Optional for next build

## Relay Box Physical Interface
Interface | Connector | Pin | Function | Voltage | Notes
Power | 2x ring terminal | 1 | +12V | 12V
| 2x ring terminal | 2 | GND | GND
Relay Out | 4x ring terminal | 1 | Black | 12V
| 4x ring terminal | 2 | White | 12V
| 4x ring terminal | 3 | Red | 12V
| 4x ring terminal | 4 | Yellow | 12V
Primary Relay | M12A-4 female | 1 | GND | GND
| M12A-4 female | 2 | Red | 0 or 12V
| M12A-4 female | 3 | Yellow | 0 or 12V
| M12A-4 female | 4 | White | 0 or 12V
Secondary Relay | M12A-4 female | 1 | GND | GND | Optional for next build
| M12A-4 female | 2 | Reverse | 0 or 12V | Optional for next build
| M12A-4 female | 3 | Red-White | 0 or 12V | Optional for next build
| M12A-4 female | 4 | Yellow-Red | 0 or 12V | Optional for next build

## Radio Box Physical Interface
Interface | Connector | Pin | Function | Voltage | Notes
Network | M12D-4 female | n/a | Network connection | n/a
Power | 2x ring terminal | 1 | +12V | 12V
| 2x ring terminal | 2 | GND | GND