## Variables
Variable Name | Variable Type | Description | Valid Values
state | string | current Arduino state | any valid Arduino state name
boneState | string | current state of the Beaglebone, according to the Arduino | any valid Beaglebone state name
command | string | the name of the target state | any state name
fault | string | current fault string | any combination of valid faults, separated by commas
throttle | integer | current throttle position | -5 to 5
headingTarget | float | absolute heading command | 0.0 to 360.0
headingCurrent | float | current magnetic heading | 0.0 to 360.0
rudder | float | current rudder command | -100.0 to 100.0
rudderRaw | integer | current output to steering servo | 0 to 3000
internalVoltage | float | internal voltage, scaled
internalVoltageRaw | integer | internal voltage, raw value | 0 to 1024
motorVoltage | float | motor voltage, scaled
motorVoltageRaw | integer | motor voltage, raw value | 0 to 1024
motorCurrent | float | motor current, scaled
motorCurrentRaw | integer | motor current, raw value | 0 to 1024
Kp | float | steering PID proportional constant
Ki | float | steering PID integral constant
Kd | float | steering PID differential constant
pitch | float | current calculated pitch
roll | float | current calculated roll
accX | float | raw X acceleration output
accY | float | raw Y acceleration output
accZ | float | raw Z acceleration output
magX | float | raw X magnetometer output
magY | float | raw Y magnetometer output
magZ | float | raw Z magnetometer output
gyroX | float | raw X rate gyro output
gyroY | float | raw Y rate gyro output
gyroZ | float | raw Z rate gyro output
startButton | integer | current state of the start button | 0 or 1
stopButton | integer | current state of the stop button | 0 or 1
horn | integer | current state of the horn | 0 or 1
motorDirRly | integer | current state of the direction relay | 0 or 1
motorWhtRly | integer | current state of the white relay | 0 or 1
motorYlwRly | integer | current state of the yellow relay | 0 or 1
motorRedRly | integer | current state of the red relay | 0 or 1
motorRedWhtRly | integer | current state of the red/white crossover relay | 0 or 1
motorRedYlwRly | integer | current state of the red/yellow crossover relay | 0 or 1

## Functions
Function | Parameters | Permitted Values | Return Value | Valid States | Notes
writeBoneState | current state of the Beaglebone | any Beaglebone state | 0 if successful, -1 otherwise | All | Only succeeds if Beaglebone state is valid.
writeCommand | desired Arduino state | any Arduino state | 0 if successful, -1 otherwise | All | Only succeeds if target state is a valid transition.
writeThrottle | desired throttle | -5, -3, -1 to 5 | throttle | Active, ActiveRudder
writeHeadingTarget | desire heading target | float, range ±180 | headingTarget*10 | Active
writeHeadingDelta | desired change in heading target | float, range ±180 | headingTarget*10 | Active | Returns the heading target after applying the delta
writeRudder | desire rudder position | float, range ±100 | rudder*10 | ArmedTest, ActiveRudder
writeKp | desired steering proportional | float, range ±10 | Kp*1000 | All
writeKi | desired steering integral | float, range ±10 | Ki*1000 | All
writeKd | desired steering differential | float, range ±10 | Kd*1000 | All
writeHorn | desired state of the horn relay | ON or OFF | state (0¦1) if successful, -1 otherwise | ArmedTest
writeMotorDirRly | desired state of the motor direction relay | ON or OFF | state (0¦1) if successful, -1 otherwise | ArmedTest
writeMotorWhtRly |  | ON or OFF | state (0¦1) if successful, -1 otherwise | ArmedTest
writeMotorYlwRly |  | ON or OFF | state (0¦1) if successful, -1 otherwise | ArmedTest
writeMotorRedRly |  | ON or OFF | state (0¦1) if successful, -1 otherwise | ArmedTest
writeMotorRedWhtRly |  | ON or OFF | state (0¦1) if successful, -1 otherwise | ArmedTest
writeMotorRedYlwRly |  | ON or OFF | state (0¦1) if successful, -1 otherwise | ArmedTest
writeServoPower |  | ON or OFF | state (0¦1) if successful, -1 otherwise | ArmedTest
boneHeartbeat |  | n/a | number of milliseconds since last heartbeat | All
shoreHeartbeat |  | n/a | number of milliseconds since last heartbeat | All